## Data Entry
MSU Extension Irrigation System Evaluation Tool, 1-23-07
Farm Name | Farm
[9 empty] | System Uniformity Coefficient = | 88.6183
System Identification |  | Cornering Arm System on Farm-Behind House |  |  |  | Good System uniformity coefficient are 85 or greater
|  | Cornering Arm In | [6 empty] | Deviation from desired application = | -0.032335
System Settings
| Application rate (in) | 0.5 |  |  |  |  | Wind speed (mph) |  | 4 mph
| Percent timer Setting (%) | 19 |  |  |  |  | Wind Condition (variable or steady) |  | steady
| Operating Pressue (psi) | 55
Rate of application calculator
| Time from start to end of application at highest rate section of system (min.) | [5 empty] | 22 |  | Inches/Hour | 1.2754
| Rate of application for the highest rate section of system (minute /one inch) | [5 empty] | 47.0422
[7 empty] | Average Application (cm) |  | 1.1879
|  | Length of evaluation area (ft) | 1330 |  |  |  | Average Application (in) |  | 0.46766
|  | Catch Can Spacing Distance (ft) | 10
[7 empty] | Average catch, collected only (ml) |  | 92.8346
|  | number of cans data collected from | 127 |  |  |  | 70% average catch can (ml) |  | 62.0526
|  | number of cans set | 133 |  |  |  | Evaluation area, full circle (acres) |  | 124.7138
[7 empty] | catch can openning area (sq cm) |  | 76.9771
|  | Diameter of catch can (cm) | 9.9 |  |  |  | catch can openning area (sq in) |  | 11.7673
catch can number |  | Distance from center point | catch volume in ml | Data | Comments | Water volume (cm) | Water volume (in) | % applied of average | Deviation from average (%) | Area covered per catch can (acres) | Area covered per catch can (% of total) | Weighted Deviation
adjustment
[13 empty] | V bar sub s | H&H numorator
1 |  | 10 |  | 92.8346 |  | 1.206 | 0.4748 | 101.5% | 1.527% | 0.016227 | 0.01301% | 0.0001321 | 928.3465 | 887.7786
2 |  | 20 |  | 92.8346 |  | 1.206 | 0.4748 | 101.5% | 1.527% | 0.028848 | 0.02313% | 0.00023485 | 1856.6929 | 1775.5571
3 |  | 30 |  | 92.8346 |  | 1.206 | 0.4748 | 101.5% | 1.527% | 0.043273 | 0.0347% | 0.00035227 | 2785.0394 | 2663.3357
4 |  | 40 |  | 92.8346 |  | 1.206 | 0.4748 | 101.5% | 1.527% | 0.057697 | 0.04626% | 0.0004697 | 3713.3858 | 3551.1143
5 |  | 50 | 70 | 0 |  | 0.90936 | 0.35802 | 76.55% | -23.45% | 0.072121 | 0.05783% | 0.00044271 | 3500 | 938.8928
6 |  | 60 | 90 | 0 |  | 1.1692 | 0.46031 | 98.43% | -1.573% | 0.086545 | 0.0694% | 0.00068303 | 5400 | 73.3286
7 |  | 70 | 105 | 0 |  | 1.364 | 0.53702 | 114.8% | 14.83% | 0.10097 | 0.08096% | 0.00092969 | 7350 | 1135.5501
8 |  | 80 | 105 | 0 |  | 1.364 | 0.53702 | 114.8% | 14.83% | 0.11539 | 0.09253% | 0.0010625 | 8400 | 1297.7715
9 |  | 90 | 190 | 0 |  | 2.4683 | 0.97176 | 207.8% | 107.8% | 0.12982 | 0.1041% | 0.0021629 | 17100 | 9109.9929
10 |  | 100 | 100 | 0 |  | 1.2991 | 0.51145 | 109.4% | 9.363% | 0.14424 | 0.1157% | 0.0012649 | 10000 | 1122.2144
11 |  | 110 | 140 | 0 |  | 1.8187 | 0.71603 | 153.1% | 53.11% | 0.15867 | 0.1272% | 0.0019479 | 15400 | 5634.4358
12 |  | 120 | 85 | 0 |  | 1.1042 | 0.43473 | 92.96% | -7.041% | 0.17309 | 0.1388% | 0.0012902 | 10200 | 453.3428
13 |  | 130 | 135 | 0 |  | 1.7538 | 0.69046 | 147.6% | 47.64% | 0.18752 | 0.1504% | 0.0022199 | 17550 | 6008.8787
14 |  | 140 | 95 | 0 |  | 1.2341 | 0.48588 | 103.9% | 3.895% | 0.20194 | 0.1619% | 0.0016823 | 13300 | 871.1001
15 |  | 150 | 120 | 0 |  | 1.5589 | 0.61374 | 131.2% | 31.24% | 0.21636 | 0.1735% | 0.0022768 | 18000 | 4683.3215
16 |  | 160 | 130 | 0 |  | 1.6888 | 0.66489 | 142.2% | 42.17% | 0.23079 | 0.1851% | 0.0026309 | 20800 | 6595.543
17 |  | 170 | 115 | 0 |  | 1.494 | 0.58817 | 125.8% | 25.77% | 0.24521 | 0.1966% | 0.0024728 | 19550 | 4457.7644
18 |  | 180 | 115 | 0 |  | 1.494 | 0.58817 | 125.8% | 25.77% | 0.25964 | 0.2082% | 0.0026183 | 20700 | 4719.9858
19 |  | 190 | 110 | 0 |  | 1.429 | 0.5626 | 120.3% | 20.3% | 0.27406 | 0.2198% | 0.0026436 | 20900 | 4032.2073
20 |  | 200 | 115 | 0 |  | 1.494 | 0.58817 | 125.8% | 25.77% | 0.28848 | 0.2313% | 0.0029092 | 23000 | 5244.4287
21 |  | 210 | 105 | 0 |  | 1.364 | 0.53702 | 114.8% | 14.83% | 0.30291 | 0.2429% | 0.0027891 | 22050 | 3406.6502
22 |  | 220 | 90 | 0 |  | 1.1692 | 0.46031 | 98.43% | -1.573% | 0.31733 | 0.2544% | 0.0025045 | 19800 | 268.8716
23 |  | 230 | 95 | 0 |  | 1.2341 | 0.48588 | 103.9% | 3.895% | 0.33176 | 0.266% | 0.0027638 | 21850 | 1431.093
24 |  | 240 | 115 | 0 |  | 1.494 | 0.58817 | 125.8% | 25.77% | 0.34618 | 0.2776% | 0.0034911 | 27600 | 6293.3145
25 |  | 250 | 120 | 0 |  | 1.5589 | 0.61374 | 131.2% | 31.24% | 0.36061 | 0.2891% | 0.0037946 | 30000 | 7805.5359
26 |  | 260 | 150 | 0 |  | 1.9486 | 0.76718 | 164% | 64.04% | 0.37503 | 0.3007% | 0.004933 | 39000 | 15917.7573
27 |  | 270 | 105 | 0 |  | 1.364 | 0.53702 | 114.8% | 14.83% | 0.38945 | 0.3123% | 0.0035859 | 28350 | 4379.9788
28 |  | 280 | 110 | 0 |  | 1.429 | 0.5626 | 120.3% | 20.3% | 0.40388 | 0.3238% | 0.0038958 | 30800 | 5942.2002
29 |  | 290 | 100 | 0 |  | 1.2991 | 0.51145 | 109.4% | 9.363% | 0.4183 | 0.3354% | 0.0036681 | 29000 | 3254.4216
30 |  | 300 | 100 | 0 |  | 1.2991 | 0.51145 | 109.4% | 9.363% | 0.43273 | 0.347% | 0.0037946 | 30000 | 3366.6431
31 |  | 310 | 100 | 0 |  | 1.2991 | 0.51145 | 109.4% | 9.363% | 0.44715 | 0.3585% | 0.0039211 | 31000 | 3478.8645
32 |  | 320 | 90 | 0 |  | 1.1692 | 0.46031 | 98.43% | -1.573% | 0.46158 | 0.3701% | 0.0036428 | 28800 | 391.086
33 |  | 330 | 100 | 0 |  | 1.2991 | 0.51145 | 109.4% | 9.363% | 0.476 | 0.3817% | 0.0041741 | 33000 | 3703.3074
34 |  | 340 | 95 | 0 |  | 1.2341 | 0.48588 | 103.9% | 3.895% | 0.49042 | 0.3932% | 0.0040856 | 32300 | 2115.5288
35 |  | 350 | 85 | 0 |  | 1.1042 | 0.43473 | 92.96% | -7.041% | 0.50485 | 0.4048% | 0.003763 | 29750 | 1322.2497
36 |  | 360 | 95 | 0 |  | 1.2341 | 0.48588 | 103.9% | 3.895% | 0.51927 | 0.4164% | 0.0043259 | 34200 | 2239.9717
37 |  | 370 | 80 | 0 |  | 1.0393 | 0.40916 | 87.49% | -12.51% | 0.5337 | 0.4279% | 0.003744 | 29600 | 3247.8069
38 |  | 380 | 90 | 0 |  | 1.1692 | 0.46031 | 98.43% | -1.573% | 0.54812 | 0.4395% | 0.0043259 | 34200 | 464.4146
39 |  | 390 | 75 | 0 |  | 0.97432 | 0.38359 | 82.02% | -17.98% | 0.56255 | 0.4511% | 0.0036998 | 29250 | 5373.364
40 |  | 400 | 110 | 0 |  | 1.429 | 0.5626 | 120.3% | 20.3% | 0.57697 | 0.4626% | 0.0055655 | 44000 | 8488.8574
41 |  | 410 | 85 | 0 |  | 1.1042 | 0.43473 | 92.96% | -7.041% | 0.59139 | 0.4742% | 0.0044081 | 34850 | 1548.9211
42 |  | 420 | 90 | 0 |  | 1.1692 | 0.46031 | 98.43% | -1.573% | 0.60582 | 0.4858% | 0.0047812 | 37800 | 513.3003
43 |  | 430 | 105 | 0 |  | 1.364 | 0.53702 | 114.8% | 14.83% | 0.62024 | 0.4973% | 0.0057109 | 45150 | 6975.5217
44 |  | 440 | 90 | 0 |  | 1.1692 | 0.46031 | 98.43% | -1.573% | 0.63467 | 0.5089% | 0.0050089 | 39600 | 537.7432
45 |  | 450 | 85 | 0 |  | 1.1042 | 0.43473 | 92.96% | -7.041% | 0.64909 | 0.5205% | 0.0048382 | 38250 | 1700.0354
46 |  | 460 | 90 | 0 |  | 1.1692 | 0.46031 | 98.43% | -1.573% | 0.66352 | 0.532% | 0.0052366 | 41400 | 562.1861
47 |  | 470 | 90 | 0 |  | 1.1692 | 0.46031 | 98.43% | -1.573% | 0.67794 | 0.5436% | 0.0053504 | 42300 | 574.4075
48 |  | 480 | 85 | 0 |  | 1.1042 | 0.43473 | 92.96% | -7.041% | 0.69236 | 0.5552% | 0.0051607 | 40800 | 1813.3711
49 |  | 490 | 100 | 0 |  | 1.2991 | 0.51145 | 109.4% | 9.363% | 0.70679 | 0.5667% | 0.0061979 | 49000 | 5498.8504
50 |  | 500 | 80 | 0 |  | 1.0393 | 0.40916 | 87.49% | -12.51% | 0.72121 | 0.5783% | 0.0050595 | 40000 | 4388.9282
51 |  | 510 | 90 | 0 |  | 1.1692 | 0.46031 | 98.43% | -1.573% | 0.73564 | 0.5899% | 0.0058058 | 45900 | 623.2932
52 |  | 520 | 80 | 0 |  | 1.0393 | 0.40916 | 87.49% | -12.51% | 0.75006 | 0.6014% | 0.0052619 | 41600 | 4564.4853
53 |  | 530 | 105 | 0 |  | 1.364 | 0.53702 | 114.8% | 14.83% | 0.76448 | 0.613% | 0.007039 | 55650 | 8597.7361
54 |  | 540 | 100 | 0 |  | 1.2991 | 0.51145 | 109.4% | 9.363% | 0.77891 | 0.6246% | 0.0068303 | 54000 | 6059.9575
55 |  | 550 | 100 | 0 |  | 1.2991 | 0.51145 | 109.4% | 9.363% | 0.79333 | 0.6361% | 0.0069568 | 55000 | 6172.179
56 |  | 560 | 95 | 0 |  | 1.2341 | 0.48588 | 103.9% | 3.895% | 0.80776 | 0.6477% | 0.0067292 | 53200 | 3484.4004
57 |  | 570 | 90 | 0 |  | 1.1692 | 0.46031 | 98.43% | -1.573% | 0.82218 | 0.6593% | 0.0064888 | 51300 | 696.6219
58 |  | 580 | 95 | 0 |  | 1.2341 | 0.48588 | 103.9% | 3.895% | 0.83661 | 0.6708% | 0.0069695 | 55100 | 3608.8433
59 |  | 590 | 95 | 0 |  | 1.2341 | 0.48588 | 103.9% | 3.895% | 0.85103 | 0.6824% | 0.0070896 | 56050 | 3671.0647
60 |  | 600 | 75 | 0 |  | 0.97432 | 0.38359 | 82.02% | -17.98% | 0.86545 | 0.694% | 0.005692 | 45000 | 8266.7138
61 |  | 610 | 90 | 0 |  | 1.1692 | 0.46031 | 98.43% | -1.573% | 0.87988 | 0.7055% | 0.0069442 | 54900 | 745.5076
62 |  | 620 | 80 | 0 |  | 1.0393 | 0.40916 | 87.49% | -12.51% | 0.8943 | 0.7171% | 0.0062738 | 49600 | 5442.271
63 |  | 630 | 95 | 0 |  | 1.2341 | 0.48588 | 103.9% | 3.895% | 0.90873 | 0.7287% | 0.0075703 | 59850 | 3919.9505
64 |  | 640 | 95 | 0 |  | 1.2341 | 0.48588 | 103.9% | 3.895% | 0.92315 | 0.7402% | 0.0076905 | 60800 | 3982.1719
65 |  | 650 | 100 | 0 |  | 1.2991 | 0.51145 | 109.4% | 9.363% | 0.93758 | 0.7518% | 0.0082217 | 65000 | 7294.3933
66 |  | 660 | 95 | 0 |  | 1.2341 | 0.48588 | 103.9% | 3.895% | 0.952 | 0.7633% | 0.0079308 | 62700 | 4106.6148
67 |  | 670 | 90 | 0 |  | 1.1692 | 0.46031 | 98.43% | -1.573% | 0.96642 | 0.7749% | 0.0076272 | 60300 | 818.8362
68 |  | 680 | 80 | 0 |  | 1.0393 | 0.40916 | 87.49% | -12.51% | 0.98085 | 0.7865% | 0.0068809 | 54400 | 5968.9424
69 |  | 690 | 90 | 0 |  | 1.1692 | 0.46031 | 98.43% | -1.573% | 0.99527 | 0.798% | 0.0078549 | 62100 | 843.2791
70 |  | 700 | 85 | 0 |  | 1.1042 | 0.43473 | 92.96% | -7.041% | 1.0097 | 0.8096% | 0.007526 | 59500 | 2644.4995
71 |  | 710 | 85 | 0 |  | 1.1042 | 0.43473 | 92.96% | -7.041% | 1.0241 | 0.8212% | 0.0076335 | 60350 | 2682.278
72 |  | 720 | 90 | 0 |  | 1.1692 | 0.46031 | 98.43% | -1.573% | 1.0385 | 0.8327% | 0.0081964 | 64800 | 879.9434
73 |  | 730 | 80 | 0 |  | 1.0393 | 0.40916 | 87.49% | -12.51% | 1.053 | 0.8443% | 0.0073869 | 58400 | 6407.8352
74 |  | 740 | 90 | 0 |  | 1.1692 | 0.46031 | 98.43% | -1.573% | 1.0674 | 0.8559% | 0.0084241 | 66600 | 904.3863
75 |  | 750 | 95 | 0 |  | 1.2341 | 0.48588 | 103.9% | 3.895% | 1.0818 | 0.8674% | 0.0090123 | 71250 | 4666.6077
76 |  | 760 | 75 | 0 |  | 0.97432 | 0.38359 | 82.02% | -17.98% | 1.0962 | 0.879% | 0.0072098 | 57000 | 10471.1709
77 |  | 770 | 90 | 0 |  | 1.1692 | 0.46031 | 98.43% | -1.573% | 1.1107 | 0.8906% | 0.0087656 | 69300 | 941.0506
78 |  | 780 | 80 | 0 |  | 1.0393 | 0.40916 | 87.49% | -12.51% | 1.1251 | 0.9021% | 0.0078928 | 62400 | 6846.728
79 |  | 790 | 85 | 0 |  | 1.1042 | 0.43473 | 92.96% | -7.041% | 1.1395 | 0.9137% | 0.0084937 | 67150 | 2984.5066
80 |  | 800 | 85 | 0 |  | 1.1042 | 0.43473 | 92.96% | -7.041% | 1.1539 | 0.9253% | 0.0086012 | 68000 | 3022.2851
81 |  | 810 | 85 | 0 |  | 1.1042 | 0.43473 | 92.96% | -7.041% | 1.1684 | 0.9368% | 0.0087087 | 68850 | 3060.0637
82 |  | 820 | 85 | 0 |  | 1.1042 | 0.43473 | 92.96% | -7.041% | 1.1828 | 0.9484% | 0.0088162 | 69700 | 3097.8423
83 |  | 830 | 80 | 0 |  | 1.0393 | 0.40916 | 87.49% | -12.51% | 1.1972 | 0.96% | 0.0083988 | 66400 | 7285.6208
84 |  | 840 | 85 | 0 |  | 1.1042 | 0.43473 | 92.96% | -7.041% | 1.2116 | 0.9715% | 0.0090312 | 71400 | 3173.3994
85 |  | 850 | 85 | 0 |  | 1.1042 | 0.43473 | 92.96% | -7.041% | 1.2261 | 0.9831% | 0.0091387 | 72250 | 3211.1779
86 |  | 860 | 80 | 0 |  | 1.0393 | 0.40916 | 87.49% | -12.51% | 1.2405 | 0.9947% | 0.0087024 | 68800 | 7548.9565
87 |  | 870 | 80 | 0 |  | 1.0393 | 0.40916 | 87.49% | -12.51% | 1.2549 | 1.006% | 0.0088036 | 69600 | 7636.7351
88 |  | 880 | 85 | 0 |  | 1.1042 | 0.43473 | 92.96% | -7.041% | 1.2693 | 1.018% | 0.0094613 | 74800 | 3324.5136
89 |  | 890 | 70 | 0 |  | 0.90936 | 0.35802 | 76.55% | -23.45% | 1.2838 | 1.029% | 0.0078802 | 62300 | 16712.2922
90 |  | 900 | 85 | 0 |  | 1.1042 | 0.43473 | 92.96% | -7.041% | 1.2982 | 1.041% | 0.0096763 | 76500 | 3400.0708
91 |  | 910 | 75 | 0 |  | 0.97432 | 0.38359 | 82.02% | -17.98% | 1.3126 | 1.052% | 0.0086328 | 68250 | 12537.8493
92 |  | 920 | 90 | 0 |  | 1.1692 | 0.46031 | 98.43% | -1.573% | 1.327 | 1.064% | 0.010473 | 82800 | 1124.3721
93 |  | 930 | 80 | 0 |  | 1.0393 | 0.40916 | 87.49% | -12.51% | 1.3415 | 1.076% | 0.0094107 | 74400 | 8163.4065
94 |  | 940 | 75 | 0 |  | 0.97432 | 0.38359 | 82.02% | -17.98% | 1.3559 | 1.087% | 0.0089174 | 70500 | 12951.185
95 |  | 950 | 80 | 0 |  | 1.0393 | 0.40916 | 87.49% | -12.51% | 1.3703 | 1.099% | 0.0096131 | 76000 | 8338.9636
96 |  | 960 | 75 | 0 |  | 0.97432 | 0.38359 | 82.02% | -17.98% | 1.3847 | 1.11% | 0.0091071 | 72000 | 13226.7421
97 |  | 970 | 90 | 0 |  | 1.1692 | 0.46031 | 98.43% | -1.573% | 1.3992 | 1.122% | 0.011042 | 87300 | 1185.4793
98 |  | 980 | 75 | 0 |  | 0.97432 | 0.38359 | 82.02% | -17.98% | 1.4136 | 1.133% | 0.0092969 | 73500 | 13502.2993
99 |  | 990 | 85 | 0 |  | 1.1042 | 0.43473 | 92.96% | -7.041% | 1.428 | 1.145% | 0.010644 | 84150 | 3740.0778
100 |  | 1000 | 75 | 0 |  | 0.97432 | 0.38359 | 82.02% | -17.98% | 1.4424 | 1.157% | 0.0094866 | 75000 | 13777.8564
101 |  | 1010 | 80 | 0 |  | 1.0393 | 0.40916 | 87.49% | -12.51% | 1.4568 | 1.168% | 0.01022 | 80800 | 8865.635
102 |  | 1020 | 90 | 0 |  | 1.1692 | 0.46031 | 98.43% | -1.573% | 1.4713 | 1.18% | 0.011612 | 91800 | 1246.5865
103 |  | 1030 | 85 | 0 |  | 1.1042 | 0.43473 | 92.96% | -7.041% | 1.4857 | 1.191% | 0.011074 | 87550 | 3891.1921
104 |  | 1040 | 85 | 0 |  | 1.1042 | 0.43473 | 92.96% | -7.041% | 1.5001 | 1.203% | 0.011182 | 88400 | 3928.9707
105 |  | 1050 | 95 | 0 |  | 1.2341 | 0.48588 | 103.9% | 3.895% | 1.5145 | 1.214% | 0.012617 | 99750 | 6533.2508
106 |  | 1060 | 85 | 0 |  | 1.1042 | 0.43473 | 92.96% | -7.041% | 1.529 | 1.226% | 0.011397 | 90100 | 4004.5278
107 |  | 1070 | 85 | 0 |  | 1.1042 | 0.43473 | 92.96% | -7.041% | 1.5434 | 1.238% | 0.011504 | 90950 | 4042.3064
108 |  | 1080 | 100 | 0 |  | 1.2991 | 0.51145 | 109.4% | 9.363% | 1.5578 | 1.249% | 0.013661 | 108000 | 12119.9151
109 |  | 1090 | 75 | 0 |  | 0.97432 | 0.38359 | 82.02% | -17.98% | 1.5722 | 1.261% | 0.01034 | 81750 | 15017.8635
110 |  | 1100 | 80 | 0 |  | 1.0393 | 0.40916 | 87.49% | -12.51% | 1.5867 | 1.272% | 0.011131 | 88000 | 9655.642
111 |  | 1110 | 85 | 0 |  | 1.1042 | 0.43473 | 92.96% | -7.041% | 1.6011 | 1.284% | 0.011934 | 94350 | 4193.4206
112 |  | 1120 | 70 | 0 | Start of 6th Tower | 0.90936 | 0.35802 | 76.55% | -23.45% | 1.6155 | 1.295% | 0.0099166 | 78400 | 21031.1992
113 |  | 1130 | 80 | 0 |  | 1.0393 | 0.40916 | 87.49% | -12.51% | 1.6299 | 1.307% | 0.011435 | 90400 | 9918.9777
114 |  | 1140 | 75 | 0 |  | 0.97432 | 0.38359 | 82.02% | -17.98% | 1.6444 | 1.319% | 0.010815 | 85500 | 15706.7563
115 |  | 1150 | 95 | 0 |  | 1.2341 | 0.48588 | 103.9% | 3.895% | 1.6588 | 1.33% | 0.013819 | 109250 | 7155.4651
116 |  | 1160 | 80 | 0 |  | 1.0393 | 0.40916 | 87.49% | -12.51% | 1.6732 | 1.342% | 0.011738 | 92800 | 10182.3134
117 |  | 1170 | 100 | 0 |  | 1.2991 | 0.51145 | 109.4% | 9.363% | 1.6876 | 1.353% | 0.014799 | 117000 | 13129.908
118 |  | 1180 | 80 | 0 |  | 1.0393 | 0.40916 | 87.49% | -12.51% | 1.7021 | 1.365% | 0.01194 | 94400 | 10357.8706
119 |  | 1190 | 110 | 0 |  | 1.429 | 0.5626 | 120.3% | 20.3% | 1.7165 | 1.376% | 0.016557 | 130900 | 25254.3509
120 |  | 1200 | 65 | 0 |  | 0.84441 | 0.33244 | 71.09% | -28.91% | 1.7309 | 1.388% | 0.0098661 | 78000 | 28533.4277
121 |  | 1210 | 95 | 0 |  | 1.2341 | 0.48588 | 103.9% | 3.895% | 1.7453 | 1.399% | 0.01454 | 114950 | 7528.7938
122 |  | 1220 | 95 | 0 |  | 1.2341 | 0.48588 | 103.9% | 3.895% | 1.7598 | 1.411% | 0.01466 | 115900 | 7591.0152
123 |  | 1230 | 120 | 0 |  | 1.5589 | 0.61374 | 131.2% | 31.24% | 1.7742 | 1.423% | 0.01867 | 147600 | 38403.2366
124 |  | 1240 | 120 | 0 |  | 1.5589 | 0.61374 | 131.2% | 31.24% | 1.7886 | 1.434% | 0.018821 | 148800 | 38715.4581
125 |  | 1250 | 95 | 0 |  | 1.2341 | 0.48588 | 103.9% | 3.895% | 1.803 | 1.446% | 0.01502 | 118750 | 7777.6795
126 |  | 1260 | 135 | 0 |  | 1.7538 | 0.69046 | 147.6% | 47.64% | 1.8175 | 1.457% | 0.021516 | 170100 | 58239.9009
127 |  | 1270 | 90 | 0 |  | 1.1692 | 0.46031 | 98.43% | -1.573% | 1.8319 | 1.469% | 0.014458 | 114300 | 1552.1224
128 |  | 1280 | 85 | 0 |  | 1.1042 | 0.43473 | 92.96% | -7.041% | 1.8463 | 1.48% | 0.013762 | 108800 | 4835.6562
129 |  | 1290 | 65 | 0 |  | 0.84441 | 0.33244 | 71.09% | -28.91% | 1.8607 | 1.492% | 0.010606 | 83850 | 30673.4348
130 |  | 1300 | 85 | 0 |  | 1.1042 | 0.43473 | 92.96% | -7.041% | 1.8752 | 1.504% | 0.013977 | 110500 | 4911.2133
131 |  | 1310 | 75 | 0 |  | 0.97432 | 0.38359 | 82.02% | -17.98% | 1.8896 | 1.515% | 0.012427 | 98250 | 18048.9919
132 |  |  |  | 0 |  | 0 | 0 | 0% | 0% | 0 | 0% | 0 | 0 | 0
133 |  |  |  | 0 |  | 0 | 0 | 0% | 0% | 0 | 0% | 0 | 0 | 0
134 |  |  |  | 0 |  | 0 | 0 | 0% | 0% | 0 | 0% | 0 | 0 | 0
135 |  |  |  | 0 |  | 0 | 0 | 0% | 0% | 0 | 0% | 0 | 0 | 0
136 |  |  |  | 0 |  | 0 | 0 | 0% | 0% | 0 | 0% | 0 | 0 | 0
137 |  |  |  | 0 |  | 0 | 0 | 0% | 0% | 0 | 0% | 0 | 0 | 0
138 |  |  |  | 0 |  | 0 | 0 | 0% | 0% | 0 | 0% | 0 | 0 | 0
139 |  |  |  | 0 |  | 0 | 0 | 0% | 0% | 0 | 0% | 0 | 0 | 0
140 |  |  |  | 0 |  | 0 | 0 | 0% | 0% | 0 | 0% | 0 | 0 | 0
141 |  |  |  | 0 |  | 0 | 0 | 0% | 0% | 0 | 0% | 0 | 0 | 0
142 |  |  |  | 0 |  | 0 | 0 | 0% | 0% | 0 | 0% | 0 | 0 | 0
143 |  |  |  | 0 |  | 0 | 0 | 0% | 0% | 0 | 0% | 0 | 0 | 0
144 |  |  |  | 0 |  | 0 | 0 | 0% | 0% | 0 | 0% | 0 | 0 | 0
145 |  |  |  | 0 |  | 0 | 0 | 0% | 0% | 0 | 0% | 0 | 0 | 0
146 |  |  |  | 0 |  | 0 | 0 | 0% | 0% | 0 | 0% | 0 | 0 | 0
147 |  |  |  | 0 |  | 0 | 0 | 0% | 0% | 0 | 0% | 0 | 0 | 0
148 |  |  |  | 0 |  | 0 | 0 | 0% | 0% | 0 | 0% | 0 | 0 | 0
149 |  |  |  | 0 |  | 0 | 0 | 0% | 0% | 0 | 0% | 0 | 0 | 0
150 |  |  |  | 0 |  | 0 | 0 | 0% | 0% | 0 | 0% | 0 | 0 | 0
151 |  |  |  | 0 |  | 0 | 0 | 0% | 0% | 0 | 0% | 0 | 0 | 0
152 |  |  |  | 0 |  | 0 | 0 | 0% | 0% | 0 | 0% | 0 | 0 | 0
153 |  |  |  | 0 |  | 0 | 0 | 0% | 0% | 0 | 0% | 0 | 0 | 0
154 |  |  |  | 0 |  | 0 | 0 | 0% | 0% | 0 | 0% | 0 | 0 | 0
155 |  |  |  | 0 |  | 0 | 0 | 0% | 0% | 0 | 0% | 0 | 0 | 0
156 |  |  |  | 0 |  | 0 | 0 | 0% | 0% | 0 | 0% | 0 | 0 | 0
157 |  |  |  | 0 |  | 0 | 0 | 0% | 0% | 0 | 0% | 0 | 0 | 0
158 |  |  |  | 0 |  | 0 | 0 | 0% | 0% | 0 | 0% | 0 | 0 | 0
159 |  |  |  | 0 |  | 0 | 0 | 0% | 0% | 0 | 0% | 0 | 0 | 0
160 |  |  |  | 0 |  | 0 | 0 | 0% | 0% | 0 | 0% | 0 | 0 | 0
161 |  |  |  | 0 |  | 0 | 0 | 0% | 0% | 0 | 0% | 0 | 0 | 0
162 |  |  |  | 0 |  | 0 | 0 | 0% | 0% | 0 | 0% | 0 | 0 | 0
163 |  |  |  | 0 |  | 0 | 0 | 0% | 0% | 0 | 0% | 0 | 0 | 0
164 |  |  |  | 0 |  | 0 | 0 | 0% | 0% | 0 | 0% | 0 | 0 | 0
165 |  |  |  | 0 |  | 0 | 0 | 0% | 0% | 0 | 0% | 0 | 0 | 0
166 |  |  |  | 0 |  | 0 | 0 | 0% | 0% | 0 | 0% | 0 | 0 | 0
167 |  |  |  | 0 |  | 0 | 0 | 0% | 0% | 0 | 0% | 0 | 0 | 0
168 |  |  |  | 0 |  | 0 | 0 | 0% | 0% | 0 | 0% | 0 | 0 | 0
169 |  |  |  | 0 |  | 0 | 0 | 0% | 0% | 0 | 0% | 0 | 0 | 0
170 |  |  |  | 0 |  | 0 | 0 | 0% | 0% | 0 | 0% | 0 | 0 | 0
171 |  |  |  | 0 |  | 0 | 0 | 0% | 0% | 0 | 0% | 0 | 0 | 0
172 |  |  |  | 0 |  | 0 | 0 | 0% | 0% | 0 | 0% | 0 | 0 | 0
173 |  |  |  | 0 |  | 0 | 0 | 0% | 0% | 0 | 0% | 0 | 0 | 0
174 |  |  |  | 0 |  | 0 | 0 | 0% | 0% | 0 | 0% | 0 | 0 | 0
175 |  |  |  | 0 |  | 0 | 0 | 0% | 0% | 0 | 0% | 0 | 0 | 0
176 |  |  |  | 0 |  | 0 | 0 | 0% | 0% | 0 | 0% | 0 | 0 | 0
177 |  |  |  | 0 |  | 0 | 0 | 0% | 0% | 0 | 0% | 0 | 0 | 0
178 |  |  |  | 0 |  | 0 | 0 | 0% | 0% | 0 | 0% | 0 | 0 | 0
179 |  |  |  | 0 |  | 0 | 0 | 0% | 0% | 0 | 0% | 0 | 0 | 0
180 |  |  |  | 0 |  | 0 | 0 | 0% | 0% | 0 | 0% | 0 | 0 | 0
Totals = |  | 86460 | 11790 | 371.3386 |  | 157.9865 | 62.1994 |  |  | 124.7138 | 100% | 0.9709 | 7675733.4646 | 873626.2648
88.7779
catch can number |  | Distance from center point | catch volume in ml |  |  | Water depth (cm) | Water depth (in) | % applied of average | Deviation from average (%) | Area covered per catch can (acres) | Area covered per catch can (% of total) | Weighted Deviation (%)
Note on O206: This is summation of V sub i and S sub I. The denominator of the H&H formula.
Note on O207: This is the summation of V sub i times S sub i. Which serves as the numorator of the V bar sub ? And the denominator of the H&H formula
Note on P206: This is the summation of S sub i times the absolute of V sub i minus V bar sub ? It serves as the numerator of the H&H formula.